## Analysis - M503 vs CF UI
M503 Data Report | Parameter(s) | Gcode | UI Menu | Function | Submenu | Useful to Workflow | Est need to modify | Est need to view | Possible Use Case(s) | If was in UI menu, could help user: | Alternatives if not in UI & no Host option
Recv: echo: G21 ; (mm) | Units (mm/in) | G21 |  |  |  | Configure | V.Low | V.low | Switch to user-prefered units |  | Set in firmware or start gcode
Recv:
Recv: echo:; Filament settings: Disabled | Filament settings (dia) | M200 |  |  |  | Configure | None | None | Check set correctly in firmware |  | Read Config file
Recv: echo: M200 S0 D1.7500
Recv: echo:; Steps per unit: | steps/unit | M92 |  |  |  | Configure | med | low | Optimizing printer performance | Support "tuning" to optimize printer performance, based on quality/properties of calibration print(s) | Measure & edit config file, recompile, and/or edit start gcode.
Recv: echo: M92 X80.0000 Y80.0000 Z400.0000 E139.9810
Recv: echo:; Maximum feedrates (units/s): | max feedrates | M203 |  |  |  | Configure | Low | Low | Optimizing printer performance | Support "tuning" to optimize printer performance, based on quality/properties of calibration print(s) | Measure & edit config file, recompile, and/or edit start gcode.
Recv: echo: M203 X500.0000 Y500.0000 Z10.0000 E50.0000
Recv: echo:; Maximum Acceleration (units/s2): | Max Accel - X,Y,Z | M201 |  |  |  | Configure | Low | Low | Optimizing printer performance | Support "tuning" to optimize printer performance, based on quality/properties of calibration print(s) | Measure & edit config file, recompile, and/or edit start gcode.
Recv: echo: M201 X500.0000 Y500.0000 Z100.0000 E5000.0000
Recv: echo:; Acceleration (units/s2): P<print_accel> R<retract_accel> T<travel_accel> | Max Accel - Print, Retract, Travel | M204 |  |  |  | Configure | Low | Low | Optimizing printer performance | Support "tuning" to optimize printer performance, based on quality/properties of calibration print(s) | Measure & edit config file, recompile, and/or edit start gcode.
Recv: echo: M204 P500.0000 R1000.0000 T500.0000
Recv: echo:; Advanced: B<min_segment_time_us> S<min_feedrate> T<min_travel_feedrate> X<max_x_jerk> Y<max_y_jerk> Z<max_z_jerk> E<max_e_jerk> | Advanced travel parameters | M205 |  |  |  | Configure | Low | Low | Optimizing printer performance | Support "tuning" to optimize printer performance, based on quality/properties of calibration print(s) | Measure & edit config file, recompile, and/or edit start gcode.
Recv: echo: M205 B20000.0000 S0.0000 T0.0000 X7.0000 Y7.0000 Z0.4000 E5.0000
Recv: echo:; Home offset: | Home Offset | M206 |  |  |  | Configure | Low | Low | Maximimizing useable bed | Position head at 0,0 (X,Y) & "capture offset" | Measure & edit config file, recompile, and/or edit start gcode.
Recv: echo: M206 X0.0000 Y0.0000 Z0.0000
Recv: echo:; Auto Bed Leveling: | ABL | M420 | Level | Run ABL
Recv: echo: M420 S1 Z0.0000
Recv: echo: G29 W I0 J0 Z0.00450 | Mesh | G29 | Level | View Mesh
Recv: echo: G29 W I1 J0 Z0.05150
Recv: echo: G29 W I2 J0 Z-0.00050
Recv: echo: G29 W I3 J0 Z-0.07350
Recv: echo: G29 W I0 J1 Z-0.08200
Recv: echo: G29 W I1 J1 Z-0.00650
Recv: echo: G29 W I2 J1 Z-0.04050
Recv: echo: G29 W I3 J1 Z-0.17800
Recv: echo: G29 W I0 J2 Z-0.07150
Recv: echo: G29 W I1 J2 Z-0.00700
Recv: echo: G29 W I2 J2 Z-0.05500
Recv: echo: G29 W I3 J2 Z-0.18800
Recv: echo: G29 W I0 J3 Z0.00400
Recv: echo: G29 W I1 J3 Z0.05850
Recv: echo: G29 W I2 J3 Z0.00450
Recv: echo: G29 W I3 J3 Z-0.10550
Recv: echo:; Material heatup parameters: | Material Pre-Heat parameters | M145 | Control | Set PLA/PETG Preheat | Temperature
Recv: echo: M145 S0 H200 B60 F0
Recv: echo: M145 S1 H240 B85 F0
Recv: echo:; PID settings:
Recv: echo: M301 P15.3230 I0.9703 D60.4932 | Nozzle PID Settings | M301 | Control | Run PID (nozzle) | Temperature
Recv: echo: M304 P79.4900 I1.1700 D1349.5200 | Bed PID Settings | M304 | n/a |  |  | Configure, Prepare | Med | Low | Optimizing printer performance for selected filament | Prepare printer to work at new bed temperature (e.g. if changing from PLA to ABS, PETG or TPU)
Recv: echo:; Power-Loss Recovery: | PLR state (enabled/disabled) | M413 |  |  |  | Configure, Prepare | Low | Low | Enable/Disable processing load? |  | Edit config file, recompile, and/or edit start gcode.
Recv: echo: M413 S1
Recv: echo:; Retract: S<length> F<units/m> Z<lift> | Retraction Length, Units, Zlift | M207 | Printing | Retraction Override | Tune, Retraction
Recv: echo: M207 S6.5000 W13.0000 F1500.0000 Z0.0000
Recv: echo:; Recover: S<length> F<units/m> | Recover Length, Units | M208 | Printing | Retraction Override | Tune, Retraction
Recv: echo: M208 S0.0000 W0.0000 F480.0000
Recv: echo:; Auto-Retract: S=0 to disable, 1 to interpret E-only moves as retract/recover | Auto Retract | M209 | Printing | Retraction Override
Recv: echo: M209 S0
Recv: echo:; Z-Probe Offset (mm): | Zprobe offset | M851 | Level | Set Z-Offset | & Various dashboards
Recv: echo: M851 X0 Y0 Z0.1300
Recv: echo:; Linear Advance: | Linear Advance | M900 | Printing | Lin Av K factor | Tune
Recv: echo: M900 K1.2000
Recv: echo:; Filament load/unload lengths: | Filament load/unload lengths | M603 | Change Filament | Set amount to load/unload
Recv: echo: M603 L0.0000 U100.0000
Recv: echo:; Filament runout sensor: | Filament Runout sensor | M412 |  |  |  | Configure, Prepare | Low | Low | Enable/Disable faulty sensor? |  | Edit config file, recompile, and/or edit start gcode.
Recv: echo: M412 S1
Recv: echo:; Improve bed leveling accuracy (Probe heaters off): | Improve bed-levelling | C001 | Level | Enable/disable probe w/heaters off | Configure ABL
Recv: echo: C001 S1 H145 B50 W1
Recv: ok